## bom_bl49sp
Comment	Value	Designator	Footprint
0603WAF1003T5E	100kΩ ±1% 0.1W ±100ppm/℃ 0603 Chip Resistor - Surface Mount	R5,R80,R107,R108	0603_R
CC0603KRX7R9BB104	100nF ±10% 50V X7R 0603 Multilayer Ceramic Capacitors MLCC – SMD/SMT	C9,C16,C18,C22,C25,C65,C66,C107	0603_C
0603WAF1002T5E	10kΩ ±1% 0.1W ±100ppm/℃ 0603 Chip Resistor - Surface Mount	R2,R3,R11,R71,R104	0603_R
0603B103K500NT	10nF ±10% 50V X7R 0603 Multilayer Ceramic Capacitors MLCC - SMD/SMT	C46	0603_C
CL10C180JB8NNNC	18pF ±5% 50V C0G 0603 Multilayer Ceramic Capacitors MLCC – SMD/SMT	C2,C3	0603_C
0603WAF1001T5E	1kΩ ±1% 0.1W ±100ppm/℃ 0603 Chip Resistor - Surface Mount	R1,R4,R53,R54	0603_R
CL10B102KB8NNNC	1nF ±10% 50V X7R 0603 Multilayer Ceramic Capacitors MLCC – SMD/SMT	C1	0603_C
CL10A105KB8NNNC	1uF ±10% 50V X5R 0603 Multilayer Ceramic Capacitors MLCC – SMD/SMT	C5,C10,C26	0603_C
CL21A226MAQNNNE	22uF ±20% 25V X5R 0805 Multilayer Ceramic Capacitors MLCC – SMD/SMT	C4,C6	0805_C
0603B222K500NT	2.2nF ±10% 50V X7R 0603 Multilayer Ceramic Capacitors MLCC - SMD/SMT	C8	0603_C
0603WAF3000T5E	300Ω ±1% 0.1W ±100ppm/℃ 0603 Chip Resistor - Surface Mount	R102	0603_R
0603WAF3162T5E	31.6kΩ ±1% ±1% 0.1W ±100ppm/℃ 0603 Chip Resistor - Surface Mount	R105	0603_R
CL10B333KB8NNNC	33nF ±10% 50V X7R 0603 Multilayer Ceramic Capacitors MLCC – SMD/SMT	C45,C82	0603_C
0603WAF3902T5E	39kΩ ±1% 0.1W ±100ppm/℃ 0603 Chip Resistor - Surface Mount	R72,R73	0603_R
0603WAF4992T5E	49.9kΩ ±1% 0.1W ±100ppm/℃ 0603 Chip Resistor - Surface Mount	R58	0603_R
0603WAF4703T5E	470kΩ ±1% 0.1W ±100ppm/℃ 0603 Chip Resistor - Surface Mount	R110	0603_R
0603WAF4701T5E	4.7kΩ ±1% 0.1W ±100ppm/℃ 0603 Chip Resistor - Surface Mount	R68,R78,R109	0603_R
0603WAF619JT5E	61.9Ω ±1% 0.1W ±200ppm/℃ 0603 Chip Resistor - Surface Mount	R103	0603_R
0603WAF9531T5E	9.53kΩ ±1% 0.1W ±100ppm/℃ 0603 Chip Resistor - Surface Mount	R57	0603_R
0603WAF6801T5E	6.8kΩ ±1% 0.1W ±100ppm/℃ 0603 Chip Resistor - Surface Mount	R79	0603_R
B5819W	40V 1A 600mV @ 1A SOD-123 Schottky Barrier Diodes (SBD)	D6	SOD-123
B72530V1140S262	22V 400A Varistor Circuit Surface Mount, MLCV 1210 (3225 Metric)	R23	CT/CN1210
BAT54S	30V 200mA 800mV @ 100mA SOT-23(SOT-23-3) Schottky Barrier Diodes (SBD)	D3,D15	SOT23
CJ125_32	Bosch CJ125 (30522)	IC3	TQFP32-08
AO3400A	N Channel 30V 5.7A 1.5V @ 250uA 26.5mΩ @ 5.7A,10V 1.4W SOT-23-3L MOSFET	Q3	SOT-23-3L
LM4041DFTA	Splitter Fixed 1.225V 12mA 150ppm/°C SOT-23(SOT-23-3) Voltage References	D1	SOT-23-3
LQH32CN4R7M23L	4.7uH ±20% 450mA 260mΩ 1210 Power Inductors	L4	1210
MCP4725A0T-E/CH	Voltage-Buffered I2C SOT-23-6 Digital To Analog Converters (DACs)	IC5	SOT23-6
ATMEGA328P-AU	8-Bit FLASH AVR 20MHz 1.8V ~ 5.5V TQFP-32_7x7x08P ATMEL & AVR	IC1	TQFP32-08
MP2359DJ-LF-Z	TSOT-23-6 DC-DC Converters	IC2	TSOT-23-6
SMBJ22A-13-F	Unidirectional 22V 24.4V 35.5V 16.9A SMB(DO-214AA) TVS	D4	DO-214AA
SS54	40V 5A 550mV @ 5A SMA(DO-214AC) Schottky Barrier Diodes (SBD)	D5	DO-214AA
X322516MLB4SI	16MHz ±10ppm 9pF 60Ω SMD-3225_4P SMD Crystal Resonators	Y1	SMD-3225_4P
LEDBLUE0805	0805 Light Emitting Diodes (LED) blue	LED1	SML0805
FC-2012HRK-620D	0805 Light Emitting Diodes (LED) red	LED2	SML0805
LEDGREEN0805	0805 Light Emitting Diodes (LED) green	LED3	SML0805